## inputs_df
node_id | x_coordinate | y_coordinate | value_at_start | fire_degradation_rate | fire_amelioration_rate | beta | su | state | neighborhood_list | time | Mi
1 | 250 | 250 | 0 | 0 | 0 | 0 | 0 | 2 | [] |  | 0
2 | 750 | 250 | 83.6123 | 36.0024 | 25.2017 | 6.0205 | 1307.6809 | 1 | [6, 3] | 16.8639 | 22052.6431
3 | 1250 | 250 | 63.7022 | 30.0377 | 21.0264 | 3.8269 | 1091.0301 | 0 | [7, 2, 4] | 20.2127 | 22052.643
4 | 1750 | 250 | 52.056 | 20.69 | 14.483 | 2.1541 | 751.5022 | 0 | [8, 3] | 29.3447 | 22052.6429
5 | 250 | 750 | 77.6898 | 36.6365 | 25.6456 | 5.6926 | 1330.7128 | 0 | [9, 6] | 16.5721 | 22052.6428
6 | 750 | 750 | 64.9541 | 41.4138 | 28.9896 | 5.38 | 1504.2309 | 0 | [2, 10, 5, 7] | 14.6604 | 22052.6431
7 | 1250 | 750 | 49.4667 | 40.4303 | 28.3012 | 3.9999 | 1468.5077 | 0 | [3, 11, 6, 8] | 15.017 | 22052.643
8 | 1750 | 750 | 40.3949 | 33.632 | 23.5424 | 2.7171 | 1221.5809 | 0 | [4, 7] | 18.0525 | 22052.6427
9 | 250 | 1250 | 50.1471 | 38.9848 | 27.2893 | 3.9099 | 1416.0044 | 0 | [5, 10] | 15.5739 | 22052.6431
10 | 750 | 1250 | 42.2262 | 48.7332 | 34.1132 | 4.1156 | 1770.0863 | 0 | [6, 9] | 12.4585 | 22052.6429
11 | 1250 | 1250 | 32.667 | 53.0034 | 37.1024 | 3.4629 | 1925.1912 | 0 | [7] | 11.4548 | 22052.643
12 | 1750 | 1250 | 0 | 0 | 0 | 0 | 0 | 3 | [] | 0 | 0
13 | 250 | 1750 | 33.5526 | 41.5955 | 29.1168 | 2.7913 | 1510.8318 | 0 | [] | 14.5964 | 22052.643
14 | 750 | 1750 | 28.7712 | 53.9705 | 37.7793 | 3.1056 | 1960.3156 | 0 | [] | 11.2495 | 22052.643
15 | 1250 | 1750 | 0 | 0 | 0 | 0 | 0 | 2 | [] | 0 | 0
16 | 1750 | 1750 | 20 | 56.9702 | 39.8791 | 2.2788 | 2069.2713 | 0 | [] | 10.6572 | 22052.643

## bases
Base | x_coordinate | y_coordinate | Helicopter | Fire Engine | FRV
A | 1 | 0 | 2 | 3 | 2
B | 0 | 1 | 0 | 3 | 2
C | 3 | 1 | 0 | 3 | 2
D | 2 | 2 | 0 | 3 | 2
E | 0 | 3 | 0 | 3 | 2
F | 3 | 3 | 0 | 3 | 2

## parameters
parameter | value | note
n_nodes | 16 | required
cell_side_length | 500 | cell edge length (m)
region_side_length | 2000 | grid_size * cell_side_length
node_area | 250000 | cell_side_length^2
time_limit | 24 | default (hours)
water required (for 1km2-lt) | 36322 | given
water_required_per_m2 | 0.036322 | derived
water_required_per_cell | 9080.5 | derived
road_pairs | 10-11;9-13;13-14;10-14 | edges removed from spread graph
helicopter_capacity | 166.67
helicopter_speed | 2000
fire_engine_capacity | 117.65
fire_engine_speed | 500
FRV_capacity | 15
FRV_speed | 1000
Mtime | 114.4621